## Sheet1
Worksheet | Field | Unit | Attribute | Description | Report Table Column
(for data management use only)
Additional Fluxes_ optional | Special_topics_start_date |  |  |  | F14595
Additional Fluxes_ optional | Special_topics_end_date |  |  |  | F14596
Additional Fluxes_ optional | N2O_concentration_special | ng N m-3 |  |  | F14654
Additional Fluxes_ optional | NH3_concentration_special | ng N m-3 |  |  | F14776
Additional Fluxes_ optional | CH4_concentration_special | ng CH4 m-3 |  |  | F14708
Additional Fluxes_ optional | NO_flux_special | ng N m-2 s-1 |  |  | F14777
Additional Fluxes_ optional | NO2_flux_special | ng N m-2 s-1 |  |  | F14744
Additional Fluxes_ optional | N2O_flux_special | ng N m-2 s-1 |  |  | F14709
Additional Fluxes_ optional | NH3_flux_special | ng N m-2 s-1 |  |  | F14655
Additional Fluxes_ optional | CH4_flux_special | ng CH4 m-2 s-1 |  |  | F14710
Additional Fluxes_ optional | O3_flux_special | ng 03 m-2 s-1 |  |  | F14633
Additional Fluxes_ optional | Aerosol_Ammonium_Special | ng N m-3 |  |  | F14572
Additional Fluxes_ optional | Aerosol_Nitric_acid_Special | ng N m-3 |  |  | F14568
Additional Fluxes_ optional | Aerosol_nitrate_Special | ng N m-3 |  |  | F14569
DATA 30 min Flux Conc | CO2_concentration | umol C02 mol-1 | CO2_concentration_flag | c_CO2 | F14624
DATA 30 min Flux Conc | H20_concentration | mmol H20 mol-1 | H20_concentration_flag | c_H20 | F14625
DATA 30 min Flux Conc | Atmospheric_stability_parameter |  |  | (z-d)/L | F14736
DATA 30 min Flux Conc | Gap-filled_CO2_flux_storage_corrected | umol C02 m-2 s-1 | Gap-filled_CO2_flux_storage_corrected_flag | Fc_gf | F14693
DATA 30 min Flux Conc | Sensible_heat_flux | W m-2 |  | H | F14737
DATA 30 min Flux Conc | Latent_heat_flux | W m-2 | Latent_heat_flux_flag | LE | F14694
DATA 30 min Flux Conc | Momentum_flux | kg m-1 s-2 |  | t | F14695
DATA 30 min Flux Conc | Friction_velocity | m s-1 |  | u* | F14650
DATA 30 min Flux Conc | Canopy_CO2_storage | umol C02 m-2 s-1 |  | Sc | F14696
DATA 30 min Flux Conc | Canopy_heat_storage | W m-2 |  | Sb | F14651
DATA 30 min Flux Conc | NO_concentration_30_min | ng N m-3 |  | c_NO | F14738
DATA 30 min Flux Conc | NO2_concentration_30_min | ng N m-3 |  | c_NO2 | F14697
DATA 30 min Flux Conc | O3_concentration_30_min | ng m-3 |  | c_O3 | F14652
DATA 30 min Flux Conc | Roughness_length | m |  | z0 | F14698
DATA 30 min Flux Conc | Displacement_height | m |  | d | F14626
DATA 30 min Flux Conc | Evapotranspiration | mm d-1 |  | E | F14773
DATA 30 min Met | Precipitation | mm | Precipitation_flag | P | F14699
DATA 30 min Met | Global_radiation | W m-2 | Global_radiation_flag | Rg | F14739
DATA 30 min Met | Outgoing_shortwave_radiation | W m-2 |  | Rr | F14653
DATA 30 min Met | Incoming_longwave_radiation | W m-2 |  | Lwin | F14774
DATA 30 min Met | Outgoing_longwave_radiation | W m-2 |  | Lwout | F14627
DATA 30 min Met | Net_radiation | W m-2 |  | Rn | F14700
DATA 30 min Met | PPFD_diffuse | umol Quanta m-2 s-1 |  | PPFDdif | F14701
DATA 30 min Met | PPFD_global | umol Quanta m-2 s-1 |  | PPFDglbl | F14628
DATA 30 min Met | Air_temperature | º C | Air_temperature_flag | Ta | F14629
DATA 30 min Met | Pressure | kPa |  | Pa | F14702
DATA 30 min Met | Bole_temperature | º C | Stdev_Bole_temperature | Tbole | F14703
DATA 30 min Met | Soil_temperature_depth_1 | º C |  | Ts1 | F14740
DATA 30 min Met | Soil_temperature_depth_2 | º C |  | Ts2 | F14704
DATA 30 min Met | Soil_temperature_depth_3 | º C |  | Ts3 | F14741
DATA 30 min Met | Soil_temperature_depth_4 | º C |  | Ts4 | F14772
DATA 30 min Met | Soil_water_content_1 | m3 water m-2 soil |  | SWC1 | F14630
DATA 30 min Met | Soil_water_content_2 | m3 water m-3 soil |  | SWC2 | F14705
DATA 30 min Met | Soil_water_content_3 | m3 water m-3 soil |  | SWC3 | F14742
DATA 30 min Met | Soil_water_content_4 | m3 water m-3 soil |  |  | F14536
DATA 30 min Met | Soil_heat_flux | W m-2 |  | G | F14631
DATA 30 min Met | Relative_humidity | % | Relative_humidity_flag | RH | F14775
DATA 30 min Met | Wind_direction | º |  | WD | F14743
DATA 30 min Met | Horizontal_windspeed | m s-1 | Horizontal_windspeed_flag | WS | F14632
DATA 30 min Met | Water_table_depth | m | Stdev_Water_table_depth | SWD | F14706
DATA 30 min Met | Canopy_wetness | % | Stdev_Canopy_wetness | WC | F14707
DATA 30 min Met | Snow_depth_30_min_met | cm |  |  | F14541
DATA Annual | Mean_canopy_height | m | Stdev_Mean_canopy_height |  | F14573
DATA Annual | Mean_canopy_height | m | Date_Mean_canopy_height |  | F14573
DATA Annual | Wood_dry_biomass | g m-2 | Date_Wood_dry_biomass |  | F14574
DATA Annual | Wood_dry_biomass | g m-2 | Stdev_Wood_dry_biomass |  | F14574
DATA Annual | Aboveground_biomass | kg m-2 | Date_Aboveground_biomass |  | F14575
DATA Annual | Aboveground_biomass | kg m-2 | Stdev_Aboveground_biomass |  | F14575
DATA Annual | Leaf_litter_production | kg m-2 | Stdev_Leaf_litter_production |  | F14588
DATA Annual | Leaf_litter_production | kg m-2 | Date_Leaf_litter_production |  | F14588
DATA Annual | Needle_C | % C dry matter | Stdev_Needle_C |  | F14589
DATA Annual | Needle_C | % C dry matter | Date_Needle_C |  | F14589
DATA Annual | Needle_N | % N dry matter | Stdev_Needle_N |  | F14583
DATA Annual | Needle_N | % N dry matter | Date_Needle_N |  | F14583
DATA Annual | Total_N_in_litter | % | Date_Total_N_in_litter |  | F14576
DATA Annual | Total_N_in_litter | % | Stdev_Total_N_in_litter |  | F14576
DATA Annual | Total_C_in_litter | % | Stdev_Total_C_in_litter |  | F14590
DATA Annual | Total_C_in_litter | % | Date_Total_C_in_litter |  | F14590
DATA Annual | Crop_details |  | Date_Crop_details |  | F14584
DATA Annual | Inter_Crop_details |  | Date_Inter_Crop_details |  | F14591
DATA Annual | Sowing_or_planting_date |  | Date_Sowing_or_planting_date |  | F14577
DATA Annual | Sowing_density | plant units ha-1 | Stdev_Sowing_density |  | F14592
DATA Annual | Sowing_density | plant units ha-1 | Date_Sowing_density |  | F14592
DATA Annual | Yield_of_harvest | kg m-2 | Date_Yield_of_harvest |  | F14578
DATA Annual | Yield_of_harvest | kg m-2 | Stdev_Yield_of_harvest |  | F14578
DATA Annual | Grazing_conts_or_rotational |  | Date_Grazing_conts_or_rotational |  | F14579
DATA Annual | Grazing_period_dates |  |  |  | F14581
DATA Annual | Plant_species_1_cover |  | Stdev_Plant_species_1 |  | F14585
DATA Annual | Plant_species_1_cover |  | Date_Plant_species_1 |  | F14585
DATA Annual | Plant_species_1_cover |  | Plant_species_1 |  | F14585
DATA Annual | Plant_species_2_cover |  | Stdev_Plant_species_2_cover |  | F14593
DATA Annual | Plant_species_2_cover |  | Plant_species_2 |  | F14593
DATA Annual | Plant_species_2_cover |  | Date_Plant_species_2_cover |  | F14593
DATA Annual | Plant_species_3_cover |  | Date_Plant_species_3_cover |  | F14594
DATA Annual | Plant_species_3_cover |  | Stdev_Plant_species_3_cover |  | F14594
DATA Annual | Plant_species_3_cover |  | Plant_species_3 |  | F14594
DATA Annual | Plant_species_4_cover |  | Stdev_Plant_species_4_cover |  | F14580
DATA Annual | Plant_species_4_cover |  | Plant_species_4 |  | F14580
DATA Annual | Plant_species_4_cover |  | Date_Plant_species_4_cover |  | F14580
DATA Week Month Seasonal | Snow_depth | mm |  |  | F14754
DATA Week Month Seasonal | WMS_Soil_NH4_conc_depth_1 | g N kg-1 dry soil | Stdev_WMS_Soil_NH4_conc_depth_1 |  | F14607
DATA Week Month Seasonal | WMS_Soil_NH4_conc_depth_2 | g N kg-1 dry soil | Stdev_WMS_Soil_NH4_conc_depth_2 |  | F14687
DATA Week Month Seasonal | WMS_Soil_NO3_conc_depth_1 | g N kg-1 dry soil | Stdev_WMS_Soil_NO3_conc_depth_1 |  | F14608
DATA Week Month Seasonal | WMS_Soil_NO3_conc_depth_2 | g N kg-1 dry soil | Stdev_WMS_Soil_NO3_conc_depth_2 |  | F14688
DATA Week Month Seasonal | WMS_NO3_concn_in_leachate | mg NO3- L-1 | Stdev_WMY_NO3_leaching |  | F14609
DATA Week Month Seasonal | WMS_Leaching_start_time |  |  |  | F14610
DATA Week Month Seasonal | WMS_Leaching_end_time |  |  |  | F14728
DATA Week Month Seasonal | WMS_Tissue_C | % C dry matter | Stdev_WMS_Tissue_C |  | F14755
DATA Week Month Seasonal | WMS_Tissue_N | % N dry matter | Stdev_WMS_Tissue_N |  | F14729
DATA Week Month Seasonal | WMS_LAI | m2 m-2 | Stdev_WMS_LAI |  | F14680
DATA Week Month Seasonal | WMS_Mean_canopy_height | m | WMS_Min_canopy_height |  | F14611
DATA Week Month Seasonal | WMS_Mean_canopy_height | m | WMS_Max_canopy_height |  | F14611
DATA Week Month Seasonal | WMS_Mean_canopy_height | m | Stdev_WMS_Mean_canopy_height |  | F14611
DATA Week Month Seasonal | WMS_Aboveground_biomass | kg m-2 | Stdev_WMS_Aboveground_biomass |  | F14646
DATA Week Month Seasonal | WMS_Aboveground_litter_mass | kg m-2 | Stdev_WMS_Aboveground_litter_mass |  | F14612
DATA Week Month Seasonal | WMS_Stemflow | mm | Stdev_WMS_Stemflow |  | F14756
DATA Week Month Seasonal | WMS_Standing_leaf_biomass | kg m-2 | Stdev_WMS_Standing_leaf_biomass |  | F14613
DATA Week Month Seasonal | WMS_Leaf_litter_production | kg m-2 | Stdev_WMS_Leaf_litter_production |  | F14614
DATA Week Month Seasonal | WMS_Throughfall | mm | Stdev_WMS_Throughfall |  | F14730
DATA Week Month Seasonal | WMS_Thinnings |  |  |  | F14731
DATA Week Month Seasonal | WMS_Organic_fertilizer_appl_method |  |  |  | F14615
DATA Week Month Seasonal | WMS_Organic_fertilizer_form |  |  |  | F14616
DATA Week Month Seasonal | WMS_Organic_fertilizer_volume | m3 ha-1 |  |  | F14561
DATA Week Month Seasonal | WMS_Organic_fertilizer_dry_matter |  |  |  | F14732
DATA Week Month Seasonal | WMS_Organic_fertilizer_available_C | % |  |  | F14617
DATA Week Month Seasonal | WMS_Organic_fertilizer_available_N | % |  |  | F14618
DATA Week Month Seasonal | WMS_Organic_fertilizer_applied_C | kg C m-2 |  |  | F14648
DATA Week Month Seasonal | WMS_Organic_fertilizer_applied_N | kg N m-2 |  |  | F14619
DATA Week Month Seasonal | WMS_Organic_fertilizer_total_C | % |  |  | F14689
DATA Week Month Seasonal | WMS_Organic_fertilizer_total_N | % |  |  | F14690
DATA Week Month Seasonal | WMS_Mineral_fertilizer_chem_form |  |  |  | F14757
DATA Week Month Seasonal | WMS_Mineral_fertilizer_N_amount_applied |  |  |  | F14758
DATA Week Month Seasonal | WMS_Mineral_fertilizer_P_amount_applied |  |  |  | F14759
DATA Week Month Seasonal | WMS_Mineral_fertilizer_K_amount_applied |  |  |  | F14760
DATA Week Month Seasonal | WMS_Animal_Live_weight | kg |  |  | F14761
DATA Week Month Seasonal | Animal_Type |  |  |  | F14762
DATA Week Month Seasonal | Stocking_density | Livestock Units ha-1 |  |  | F14620
DATA Week Month Seasonal | Yield | kg m-2 | Stdev_WMS_Yield |  | F14621
DATA Week Month Seasonal | Biomass_residues | kg m-2 | Stdev_WMS_Biomass_residues |  | F14763
DATA Week Month Seasonal | Vegetation_height_before_cut | m |  |  | F14691
DATA Week Month Seasonal | Site_preparation |  |  |  | F14764
DATA Week Month Seasonal | Herbicides |  |  |  | F14765
DATA Week Month Seasonal | Liming |  |  |  | F14692
DATA Week Month Seasonal | Pesticides |  |  |  | F14623
DATA Week Month Seasonal | Irrigation |  |  |  | F14766
DATA Week Month Seasonal | Irrigation_water_applied |  |  |  | F14767
DATA Week Month Seasonal | Tillage_depth | m |  |  | F14622
DATA Week Month Seasonal | Tillage |  |  |  | F14649
DATA Week Month Seasonal | Other_Events |  |  |  | F14768
DATA Week Month Seasonal | WMS_measurement_end_date |  |  | The end date of measurements which are not instantaneous | F14558
DATA Week Month Seasonal | WMS_Dip_well_water_table | cm | Max_WMS_Dip_well_water_table |  | F14550
DATA Week Month Seasonal | WMS_Dip_well_water_table | cm | Stdev_WMS_Dip_well_water_table |  | F14550
DATA Week Month Seasonal | WMS_Dip_well_water_table | cm | Median_WMS_Dip_well_water_table |  | F14550
DATA Week Month Seasonal | WMS_Dip_well_water_table | cm | Min_WMS_Dip_well_water_table |  | F14550
DATA Week Month Seasonal | WMS_soil_moisture | % | Max_WMS_soil_moisture |  | F14548
DATA Week Month Seasonal | WMS_soil_moisture | % | Median_WMS_soil_moisture |  | F14548
DATA Week Month Seasonal | WMS_soil_moisture | % | Stdev_WMS_soil_moisture |  | F14548
DATA Week Month Seasonal | WMS_soil_moisture | % | Min_WMS_soil_moisture |  | F14548
DATA Week Month Seasonal | Tissue_CN_ratio |  | Stdev_Tissue_CN_ratio |  | F14549
DATA Week Month Seasonal | WMS_Animal_Live_weight_2 | kg |  |  | F14563
DATA Week Month Seasonal | Animal_Type_2 |  |  |  | F14562
DATA Week Month Seasonal | Stocking_density_2 | Livestock Units ha-1 |  |  | F14535
DATA Week Month Seasonal | WMS_Animal_Live_weight_3 | kg |  |  | F14537
DATA Week Month Seasonal | Animal_Type_3 |  |  |  | F14555
DATA Week Month Seasonal | Stocking_density_3 | Livestock Units ha-1 |  |  | F14552
DATA Week Month Seasonal | Vegetation_height_after_cut | m |  |  | F14553
DATA Week Month Seasonal | Soil_NH4_depth_1a | g N kg-1 dry soil | stdev_Soil_NH4_depth_1a |  | F14554
DATA Week Month Seasonal | Soil_NH4_depth_1b | g N kg-1 dry soil | Stdev_Soil_NH4_depth_1b |  | F14567
DATA Week Month Seasonal | Soil_NO3_depth_1a | g N kg-1 dry soil | Stdev_Soil_NO3_depth_1a |  | F14557
DATA Week Month Seasonal | Soil_NO3_depth_1b | kg N kg-1 dry soil | Stdev_Soil_NO3_depth_1b |  | F14571
Measurement Heights and Depths | WMS_Bulk_wet_deposition_measure_height | m |  |  | F14714
Measurement Heights and Depths | WMS_Soil_NH4_at_depth_1_measure_depth | m |  |  | F14635
Measurement Heights and Depths | WMS_Soil_NH4_at_depth_2_measure_depth | m |  |  | F14658
Measurement Heights and Depths | WMS_Soil_NO3_ at_depth_1_measure_depth | m |  |  | F14659
Measurement Heights and Depths | WMS_Soil_NO3_at_depth_2_measure_depth | m |  |  | F14779
Measurement Heights and Depths | WMS_NO3_concn_in_soil_water_measure_depth | m |  |  | F14647
Measurement Heights and Depths | WMS_Leaf_C_measure_height | m |  |  | F14780
Measurement Heights and Depths | WMS_Leaf_N_measure_height | m |  |  | F14713
Measurement Heights and Depths | WMS_LAI_measure_height | m |  |  | F14717
Measurement Heights and Depths | WMS_Mean_canopy_height_measure_height | m |  |  | F14636
Measurement Heights and Depths | WMS_Aboveground_biomass_measure_height | m |  |  | F14637
Measurement Heights and Depths | WMS_Stemflow_measure_height | m |  |  | F14781
Measurement Heights and Depths | WMS_Standing_leaf_biomass_measure_height | m |  |  | F14782
Measurement Heights and Depths | WMS_Throughfall_measure_height | m |  |  | F14783
Measurement Heights and Depths | WMS_Vegetation_height_measure_height | m |  |  | F14660
Measurement Heights and Depths | WMS_Other_events_measure_height | m |  |  | F14661
Measurement Heights and Depths | WMS_Soil_moisture_percent_depth | m |  |  | F14547
Measurement Heights and Depths | WMS_Soil_NH4_at_depth1a_depth | m |  |  | F14582
Measurement Heights and Depths | WMS_Soil_NH4_at_depth1b_depth | m |  |  | F14602
Measurement Heights and Depths | WMS_Soil_NO3_at_depth1a_depth | m |  |  | F14601
Measurement Heights and Depths | WMS_Soil_NO3_at_depth1b_depth | m |  |  | F14600
Measurement Heights and Depths | Fsoil_4_day_NO_no_chambers |  |  |  | F14784
Measurement Heights and Depths | Fsoil_4_day_NO2_no_chambers |  |  |  | F14785
Measurement Heights and Depths | Fsoil_4_day_O3_no_chambers |  |  |  | F14786
Measurement Heights and Depths | Fsoil_4_day_N2O_no_chambers |  |  |  | F14715
Measurement Heights and Depths | Fsoil_4_day_CH4_no_chambers |  |  |  | F14638
Measurement Heights and Depths | Fsoil_4_day_CO2_no_chambers |  |  |  | F14662
Measurement Heights and Depths | 30_min_flux_CO2_conc_measure_height | m |  |  | F14787
Measurement Heights and Depths | 30_min_flux_H2O_conc_measure_height | m |  |  | F14716
Measurement Heights and Depths | 30_min_flux_Atmos_Stability_param_measure_height | m |  |  | F14639
Measurement Heights and Depths | 30_min_flux_CO2_flux_measure_height | m |  |  | F14663
Measurement Heights and Depths | 30_min_flux_Sensible_heat_flux_measure_height | m |  |  | F14788
Measurement Heights and Depths | 30_min_flux_Latent_heat_flux_measure_height | m |  |  | F14664
Measurement Heights and Depths | 30_min_flux_Momentum_flux_measure_height | m |  |  | F14665
Measurement Heights and Depths | 30_min_flux_Friction_velocity_measure_height | m |  |  | F14789
Measurement Heights and Depths | 30_min_flux_CO2_storage_in_canopy_measure_height | m |  |  | F14640
Measurement Heights and Depths | 30_min_flux_Heat_storage_in_canopy_measure_height | m |  |  | F14666
Measurement Heights and Depths | 30_min_flux_NO_conc_measure_height | m |  |  | F14790
Measurement Heights and Depths | 30_min_flux_NO2_conc_measure_height | m |  |  | F14641
Measurement Heights and Depths | 30_min_flux_O3_conc_measure_height | m |  |  | F14722
Measurement Heights and Depths | 30_min_flux_Roughness_length_measure_height | m |  |  | F14667
Measurement Heights and Depths | 30_min_flux_Displacement_height_measure_height | m |  |  | F14723
Measurement Heights and Depths | 30_min_flux_Evapotranspiration_measure_height | m |  |  | F14668
Measurement Heights and Depths | 30_min_met_Precipitation_measure_height | m |  |  | F14724
Measurement Heights and Depths | 30_min_met_Global_radiation_measure_height | m |  |  | F14669
Measurement Heights and Depths | 30_min_met_Outgoing_shortwave_radiation_measure_height | m |  |  | F14725
Measurement Heights and Depths | 30_min_met_Incoming_longwave_radiation_measure_height | m |  |  | F14726
Measurement Heights and Depths | 30_min_met_Outgoing_longwave_radiation_measure_height | m |  |  | F14727
Measurement Heights and Depths | 30_min_met_Net_radiation_measure_height | m |  |  | F14670
Measurement Heights and Depths | 30_min_met_PPFD_diffuse_measure_height | m |  |  | F14671
Measurement Heights and Depths | 30_min_met_PPFD_global_measure_height | m |  |  | F14672
Measurement Heights and Depths | 30_min_met_Air_temperature_measure_height | m |  |  | F14718
Measurement Heights and Depths | 30_min_met_Pressure_measure_height | m |  |  | F14673
Measurement Heights and Depths | 30_min_met_Bole_temperature_measure_height | m |  |  | F14674
Measurement Heights and Depths | 30_min_met_Soil_temp_depth1_measure_depth | m |  |  | F14675
Measurement Heights and Depths | 30_min_met_Soil_temp_depth2_measure_depth | m |  |  | F14719
Measurement Heights and Depths | 30_min_met_Soil_temp_depth3_measure_depth | m |  |  | F14676
Measurement Heights and Depths | 30_min_met_Soil_temp_depth4_measure_depth | m |  |  | F14720
Measurement Heights and Depths | 30_min_met_Soil_H2O_depth1_measure_depth | m |  |  | F14677
Measurement Heights and Depths | 30_min_met_Soil_H2O_depth2_measure_depth | m |  |  | F14678
Measurement Heights and Depths | 30_min_met_Soil_H2O_depth3_measure_depth | m |  |  | F14679
Measurement Heights and Depths | 30_min_met_Soil_H2O_depth4_measure_depth | m |  |  | F14721
Measurement Heights and Depths | 30_min_met_Soil_heat_flux_measure_depth | m |  |  | F14681
Measurement Heights and Depths | 30_min_met_Relative_humidity_measure_height | m |  |  | F14603
Measurement Heights and Depths | 30_min_met_Wind_direction_measure_height | m |  |  | F14682
Measurement Heights and Depths | 30_min_met_Horizontal_windspeed_measure_height | m |  |  | F14683
Measurement Heights and Depths | 30_min_met_Water_table_depth_measure_depth | m |  |  | F14604
Measurement Heights and Depths | 30_min_met_Canopy_wetness_measure_height | m |  |  | F14684
Measurement Heights and Depths | Extra_flux_N2O_conc_measure_height | m |  |  | F14685
Measurement Heights and Depths | Extra_flux_NH3_conc_measure_height | m |  |  | F14686
Measurement Heights and Depths | Extra_flux_CH4_conc_measure_height | m |  |  | F14605
Measurement Heights and Depths | Extra_flux_NO_flux_measure_height | m |  |  | F14606
Measurement Heights and Depths | Extra_flux_NO2_flux_measure_height | m |  |  | F14750
Measurement Heights and Depths | Extra_flux_N2O_flux_measure_height | m |  |  | F14751
Measurement Heights and Depths | Extra_flux_NH3_flux_measure_height | m |  |  | F14752
Measurement Heights and Depths | Extra_flux_CH4_flux_measure_height | m |  |  | F14753
Measurement Heights and Depths | Extra_flux_O3_flux_measure_height | m |  |  | F14539
Measurement Heights and Depths | Extra_flux_aerosol ammonium_measure_height |  |  |  | F14599
Measurement Heights and Depths | Extra_flux_aerosol_nitric_acid_measure_height | m |  |  | F14598
Measurement Heights and Depths | Extra_flux_aerosol_nitrate_measure_height | m |  |  | F14597
Measurement Heights and Depths | WMS_wet_dep_Bulk_Total_measure_height | m |  |  | F14543
Measurement Heights and Depths | WMS_wet_dep_Bulk_NH4_N_measure_height | m |  |  | F14544
Measurement Heights and Depths | WMS_wet_dep_Bulk_N03_N_measure_height | m |  |  | F14542
Measurement Heights and Depths | WMS_wet_dep_Wet_only_Total_deposition_measure_height | m |  |  | F14565
Measurement Heights and Depths | WMS_wet_dep_Wet_only_NH4_N_measure_height | m |  |  | F14564
Measurement Heights and Depths | WMS_wet_dep_Wet_only_N03_N_measure_height | m |  |  | F14566
Measurement Heights and Depths | WMS_wet_dep_Wet_dep_throughfall_measure_height | m |  |  | F14533
Measurement Heights and Depths | WMS_wet_dep_Throughfall_NH4_N_measure_height | m |  |  | F14551
Measurement Heights and Depths | WMS_wet_dep_Throughfall_N03_N_measure_height | m |  |  | F14545
Measurement Heights and Depths | WMS_wet_dep_Stemflow_measure_height | m |  |  | F14546
Measurement Heights and Depths | WMS_wet_dep_Stemflow_NH4_N_measure_height | m |  |  | F14540
Measurement Heights and Depths | WMS_wet_dep_Stemflow_N03_N_measure_height | m |  |  | F14534
Soil Surface Flux_mandatory | Soil_surface_flux_sampling_start_date_mandatory |  |  |  | F14586
Soil Surface Flux_mandatory | Soil_surface_flux_sampling_end_date_mandatory |  |  |  | F14559
Soil Surface Flux_mandatory | Soil_CO2_flux_mandatory | umol C02 m-2 s-1 | Stdev_Soil_CO2_flux_mandatory |  | F14771
Soil Surface Flux_mandatory | Soil_N2O_flux_mandatory | ug N m-2 h-1 | Stdev_soil_N2O_flux_mandatory |  | F14734
Soil Surface Flux_mandatory | Soil_CH4_flux_mandatory | ug CH4 m-2 h-1 | Stdev_Soil_CH4_flux_mandatory |  | F14735
Soil Surface Flux_optional | Soil_surface_flux_sampling_start_date_optional |  |  |  | F14560
Soil Surface Flux_optional | Soil_surface_flux_sampling_end_date_optional |  |  |  | F14587
Soil Surface Flux_optional | Soil_O3_flux_optional | ug 03 m-2 h-1 | Stdev_Soil_O3_flux_optional |  | F14770
Soil Surface Flux_optional | Soil_NO_flux_optional | ug N m-2 h-1 | Stdev_Soil_NO_flux_optional |  | F14733
Soil Surface Flux_optional | Soil_NO2_flux_optional | ug N m-2 h-1 | Stdev_Soil_NO2_flux_optional |  | F14769
WMS Wet deposition | Wet_dep_start_date |  |  |  | F14745
WMS Wet deposition | Wet_dep_end_date |  |  |  | F14746
WMS Wet deposition | Bulk_total | mm |  | Total_bulk_deposition | F14656
WMS Wet deposition | Bulk_N_NH4 | g N m-2 yr-1 |  |  | F14634
WMS Wet deposition | Bulk_N_NO3 | g N m-2 yr-1 |  |  | F14747
WMS Wet deposition | Wet_total | mm |  | wet deposition | F14570
WMS Wet deposition | Wet_N_NH4_dep | g N m-2 yr-1 |  |  | F14556
WMS Wet deposition | Wet_N_NO3_dep | g N m-2 yr-1 |  |  | F14538
WMS Wet deposition | Throughfall_total | mm |  | Throughfall | F14657
WMS Wet deposition | Throughfall_N_NH4 | g N m-2 yr-1 |  |  | F14778
WMS Wet deposition | Throughfall_N_NO3 | g N m-2 yr-1 |  |  | F14711
WMS Wet deposition | Stemflow_total | mm |  | Stemflow | F14748
WMS Wet deposition | Stemflow_N_NH4 | g N m-2 yr-1 |  |  | F14749
WMS Wet deposition | Stemflow_N_NO3 | g N m-2 yr-1 |  |  | F14712
YOUR SUBMISSION COMMENTS | Comment_Worksheet_name |  |  |  | F14643
YOUR SUBMISSION COMMENTS | Worksheet_field_name |  |  |  | F14642
YOUR SUBMISSION COMMENTS | EXCEL_cell_ref |  |  |  | F14645
YOUR SUBMISSION COMMENTS | Submission_comment |  |  |  | F14644